## Hoja1
Id | Designator | Package | Quantity | Designation | Mouser ref | Observations
1 | U5 | SOIC-14_3.9x8.7mm_P1.27mm | 1 | 7407 | 595-SN74LS07DR
2 | JP1,JP2,JP3 | PinHeader_1x02_P2.54mm_Vertical | 3 | Jumper_NO_Small |  | Fan power (probably you will use 2 of them, one fan for 060 and another fan for Z-turn FPGA
3 | U2 | TQFP-144_20x20mm_P0.5mm | 1 | XC95144XL-TQ144 | 217-95144XL-10TQ144C | No stock on july 2022
4 | C26,C27,C102E1,C28,C102B1 | C_Elec_5x5.4 | 6 | 22uF | 80-EEV226M025S9DAA
5 | C25,C37,C24,C29,C30,C31,C32,C34,C35,C36,C33,C38, C50,C51,C53,C55,C54,C56,C1,C58,C60,C57,C59,C12,C47, C11,C48,C13,C14,C2,C5,C6,C7,C8,C9,C18,C19,C23,C20, C15,C21,C22,C17,C16,C3,C4,C44,C52,C46,C49,C10,C45 | C_0805_2012Metric_Pad1.18x1.45mm_HandSolder | 52 | 100nF | 187-CL21B104KACNNNC
6 | R12 | R_0805_2012Metric_Pad1.20x1.40mm_HandSolder | 1 | NC |  | Not connected
6 | R2 | R_0805_2012Metric_Pad1.20x1.40mm_HandSolder | 2 | 10k
7 | C400A1 | C_1812_4532Metric_Pad1.57x3.40mm_HandSolder | 1 | NC |  | See U1
8 | U1 | SOT-89-3_Handsoldering | 1 | RH5VA43A | 579-TC54VC4302EMB713 | Use U1 (recommended), or use C400A1 (100nF)
9 | R13A1,R13B1 | R_0805_2012Metric_Pad1.20x1.40mm_HandSolder | 1 | 0 |  | Select R13A1 for 5V Oscillator, or R13B1 for 3V3 Oscillator (R13A1 5V recommended)
10 | R9,R10 | R_0805_2012Metric_Pad1.20x1.40mm_HandSolder | 2 | 33 | 603-RC0805FR-0733RL
11 | U12,U7,U8,U11,U6,U10,U14,U13,U9 | SOIC-24W_7.5x15.4mm_P1.27mm | 9 | 74FCT543A | 595-CY74FCT543ATSOC
12 | R8A1,R25A1,R100A1 OR R8B1,R25B1,R100B1 | R_0805_2012Metric_Pad1.20x1.40mm_HandSolder | 3 | 0 | 603-RC0805FR-070RL | Only use RxxxA1 (RxxxB1 are Not Connected)
13 | J2 | IDC-Header_2x07_P2.54mm_Vertical | 1 | Conn_02x07_Odd_Even |  | For CPLD programming
14 | X1 | Oscillator_SMD_IQD_IQXO70-4Pin_7.5x5.0mm | 1 | IQXO-70 |  | Not connected
16 | C39,C40,C42,C43 | C_1206_3216Metric_Pad1.33x1.80mm_HandSolder | 4 | 10uF | 581-1206DD106MAT2A
19 | D1 | LED_1206_3216Metric_Pad1.42x1.75mm_HandSolder | 1 | LED_Small | 327-RPG1102W660TR
| D2 | LED_1206_3216Metric_Pad1.42x1.75mm_HandSolder | 1 | LED_Small | 327-BR1102WTR
20 | R15 | R_0805_2012Metric_Pad1.20x1.40mm_HandSolder | 1 | 680 | 603-RC0805FR-7W680RL
21 | R16,R6,R7,R8,R5,R14 | R_0805_2012Metric_Pad1.20x1.40mm_HandSolder | 6 | 1k | 603-RC0805FR-071KL
22 | FB1 | Fuse_1806_4516Metric_Pad1.57x1.80mm_HandSolder | 1 | Ferrite_Bead_Small | 623-2518068007Y3
28 | RN2,RN11,RN12,RN8,RN1,RN7,RN9,RN10 | R_Array_Convex_8x0602 | 8 | 1k | 667-EXB-2HV102JV
30 | R11 | R_0805_2012Metric_Pad1.20x1.40mm_HandSolder | 1 | 1k2 | 603-RC0805FR-071K2L
32 | U3,U16,U15,U18,U17 | TSSOP-20_4.4x6.5mm_P0.65mm | 5 | SN74CB3T3245PW | 595-SN74CB3T3245PWG4
33 | J1 | PinHeader_1x02_P2.54mm_Vertical | 1 | Jumper_2_Open |  | Not connected
34 | R18,R1,R17,R3,R4 | R_0805_2012Metric_Pad1.20x1.40mm_HandSolder | 5 | 4k7 | 603-RC0805FR-074K7L
35 | VR1 | Regulador_DCDC | 1 | LT1084-3.3_EXTENDED | 926-LM1084IT-3.3NOPB | Alternative 3V3 DCDC from Amazon, etc.
37 | U4 | PGA226 | 1 | MC68060 PGA socket |  | ebay?
38 | R13 | R_0805_2012Metric_Pad1.20x1.40mm_HandSolder | 1 | 100 | 603-RC0805FR-07100RL
39 | RN3,RN5,RN6,RN4 | R_Array_Convex_8x0602 | 4 | 22 | 667-EXB-2HV220JV
40 | CN2,CN3 | PinHeader_2x40_P1.27mm_Vertical | 2 | Conn_02x40_Odd_Even | 649-200211110080T8LF | NC, but use them if you are going to use RAM board or Z-turn Board in the future
41 | CN1 | xIP-200 | 1 | KEL-8817-200-170S-F |  | https://store.inertialcomputing.com/product-p/kel-8817-200-170s-f.htm Out of stock on July 2022